## Sheet1
Rm | Description
1,3 | Voices and their priorites: 1= high, 2 = med, 3 = low
2 | List of all requirements
4,5 | Competitor satisfaction: 1 = high, 2 = medium, 3 = low
6,7 | Relevance of of EP to req: 1 = high, 2 = medium, 3 = low
8 | Not used in this version
9,10 | Paramater values: competitors and design target values
|  | Voices and requirement priorities | [11 empty] | Engineering parameters and relevance to requirements | [14 empty] | Competitors
|  | V1 | V2 | V3 | V4 | V5 | V6 | V7 | V8 | V9 | V10 | You |  | P1 | P2 | P3 | P4 | P5 | P6 | P7 | P8 | P9 | P10 | P11 | P12 | P13 | P14 | P15 | C1 | C2 | C3 | C4 | C5
Requirements |  | Sponsor | Public | Consumers of Evergood Wine | FDA | Other possible users | [7 empty] | Ability to withstand and be cleaned by hot water and PBW cleaner | Has emergency off-switch | Can set machine settings to fill 750mL and 1.5L pouches | Only requires 1 user to operate | Entire process only requires 2 people | User will be able to manually calibrate flow rate | User can automatically set the flow rate | Prototype will take lid off of pouch | machine will detect when pouch is loaded and begin the filling process | machine will confirm a lid is attached before offloading pouch | Gas will be released at close to 3 psi | Prototype will fill to within acceptable range of volume/weight of wine (1.45-1.52L) | Prototype will have less than 1% spillage | prototype shall produce more than 250 pouches per 1.5 hours | Prototype allows for wine source to be on the ground | Astrapouch | CDF Corporation | Farmhouse Cider | Craftmaster | SRAML
R1 | Compliant with FDA and ATF regulations | 1 | 1 | 1 | 1 | 1 | [5 empty] | 1 |  | 1 | 1 | 3 | 3 | 3 | 3 | 3 | 3 | 3 | 3 | 3 | 3 | 2 | 3 | 3 | 1 | 1 | 1 | 1 | 1
R2 | Portable and easily maneuverable | 2 | 3 | 3 | 3 | 2 | [5 empty] | 1 |  | 3 | 3 | 3 | 3 | 3 | 3 | 3 | 3 | 3 | 3 | 3 | 3 | 3 | 3 | 1 | 3 | 3 | 2 | 1 | 3
R3 | Durable | 1 | 3 | 3 | 3 | 1 | [5 empty] | 1 |  | 1 | 3 | 3 | 3 | 3 | 3 | 3 | 3 | 3 | 3 | 3 | 3 | 3 | 3 | 3 | 1 | 1 | 2 | 1 | 3
R4 | User-friendly and safe | 2 | 3 | 3 | 3 | 2 | [5 empty] | 2 |  | 3 | 1 | 2 | 1 | 1 | 1 | 1 | 3 | 1 | 1 | 1 | 3 | 3 | 3 | 1 | 1 | 1 | 1 | 1 | 1
R5 | Low maintenance | 2 | 3 | 3 | 3 | 2 | [5 empty] | 2 |  | 1 | 3 | 3 | 1 | 1 | 3 | 3 | 3 | 2 | 1 | 3 | 3 | 2 | 3 | 1 | 1 | 1 | 1 | 1 | 2
R6 | Able to fill different sized pouches | 1 | 3 | 3 | 3 | 1 | [5 empty] | 1 |  | 3 | 3 | 1 | 2 | 2 | 1 | 1 | 2 | 2 | 3 | 3 | 1 | 2 | 3 | 3 | 3 | 3 | 1 | 1 | 3
R7 | secures pouch into position for filling | 1 | 3 | 3 | 3 | 1 | [5 empty] | 1 |  | 3 | 3 | 3 | 2 | 2 | 3 | 3 | 1 | 2 | 3 | 3 | 3 | 2 | 3 | 3 | 1 | 1 | 1 | 3 | 1
R8 | opens pouch with puff of nitrogen gas | 1 | 3 | 3 | 3 | 1 | [5 empty] | 1 |  | 3 | 3 | 3 | 2 | 2 | 3 | 3 | 3 | 3 | 3 | 1 | 3 | 3 | 3 | 3 | 2 | 2 | 3 | 3 | 3
R9 | Fills pouch to certain volume / weight with wine | 1 | 2 | 2 | 3 | 1 | [5 empty] | 1 |  | 3 | 3 | 1 | 2 | 2 | 3 | 3 | 3 | 1 | 3 | 3 | 1 | 1 | 1 | 3 | 1 | 1 | 3 | 2 | 1
R10 | Seals pouch with lid | 2 | 3 | 3 | 3 | 2 | [5 empty] | 2 |  | 3 | 3 | 3 | 2 | 2 | 3 | 3 | 3 | 3 | 1 | 3 | 3 | 3 | 3 | 3 | 1 | 1 | 3 | 3 | 1
R11 | offloads pouch | 2 | 3 | 3 | 3 | 2 | [5 empty] | 2 |  | 3 | 3 | 3 | 2 | 2 | 3 | 3 | 3 | 3 | 1 | 3 | 3 | 3 | 3 | 3 | 1 | 1 | 3 | 3 | 3
R12
R13
R14
R15
R16
R17
R18
R19
R20 | prototype will be more efficient than current volunteer pouching process | 1 | 3 | 3 | 3 | 1 | [5 empty] | 1 |  | 2 | 3 | 2 | 1 | 1 | 2 | 2 | 2 | 2 | 2 | 2 | 2 | 2 | 1 | 1 | 1 | 1 | 3 | 2 | 2
[11 empty] | Competitor EP values and target values |  | You | 29 | 32 | 30 | 24 | 24 | 31 | 31 | 32 | 28 | 27 | 31 | 32 | 33 | 34 | 35
[13 empty] | C1 | 3 | 1 | 3 | 1 | 1 | 2 | 2 | 1 | 2 | 2 | 1 | 3 | 2 | 2 | 1
[13 empty] | C2 | 3 | 1 | 3 | 1 | 1 | 2 | 2 | 1 | 2 | 2 | 1 | 3 | 2 | 2 | 1
[13 empty] | C3 | 1 | 3 | 3 | 1 | 1 | 3 | 3 | 3 | 3 | 3 | 3 | 3 | 3 | 3 | 1
[13 empty] | C4 | 2 | 1 | 1 | 1 | 1 | 1 | 2 | 2 | 2 | 2 | 2 | 1 | 2 | 1 | 1
[13 empty] | C5 | 3 | 1 | 3 | 1 | 3 | 2 | 3 | 3 | 3 | 3 | 1 | 1 | 1 | 1 | 1