## Sheet1
Rm | Description
1,3 | Voices and their priorites: 1= high, 2 = med, 3 = low
2 | List of all requirements
4,5 | Competitor satisfaction: 1 = high, 2 = medium, 3 = low
6,7 | Relevance of of EP to req: 1 = high, 2 = medium, 3 = low
8 | Not used in this version
9,10 | Paramater values: competitors and design target values
|  | Voices and requirement priorities | [11 empty] | Engineering parameters and relevance to requirements | [16 empty] | Competitors
|  | V1 | V2 | V3 | V4 | V5 | V6 | V7 | V8 | V9 | V10 | You |  | P1 | P2 | P3 | P4 | P5 | P6 | P7 | P8 | P9 | P10 | P11 | P12 | P13 | P14 | P15 | P16 | P17 | C1 | C2 | C3 | C4 | C5
Requirements |  | Sponsor | Public | Consumers of Evergood Wine | FDA | Other possible users | [7 empty] | Ability to withstand and be cleaned by hot water and PBW cleaner | Has emergency off-switch | Can fill 750mL and 1.5L pouches | Only requires 1 user to operate | Entire process only requires 2 people | User will be able to manually calibrate flow rate | User can automatically set the flow rate | Prototype will take lid off of pouch before filling | machine will detect when pouch is loaded and begin the filling process | machine will confirm a lid is attached before offloading pouch | Gas release pressure | Acceptable range of wine weight/volume per bag | Amount of spillage | Wine bag production rate | Prototype allows for wine source to be on the ground | Prototype is waterproof below this height | Prototype is water resistant above this height | Astrapouch | CDF Corporation | Farmhouse Cider | Craftmaster | SRAML
R1 | Safe | 1 | 1 | 1 | 1 | 1 | [5 empty] | 1 |  | 1 | 1 | 3 | 3 | 3 | 3 | 3 | 3 | 3 | 3 | 3 | 3 | 2 | 3 | 3 | 1 | 2 | 1 | 1 | 1 | 1 | 1
R2 | Portable/Easily Maneuverable | 2 | 3 | 3 | 3 | 2 | [5 empty] | 2 |  | 3 | 3 | 3 | 3 | 3 | 3 | 3 | 3 | 3 | 3 | 3 | 3 | 3 | 3 | 1 | 2 | 2 | 3 | 3 | 2 | 1 | 3
R3 | Durable | 1 | 3 | 3 | 3 | 1 | [5 empty] | 1 |  | 1 | 3 | 3 | 3 | 3 | 3 | 3 | 3 | 3 | 3 | 3 | 3 | 3 | 3 | 3 | 1 | 1 | 1 | 1 | 2 | 1 | 3
R5 | Compliant with all FDA, TTB, ANSI and ATF regulations | 1 | 1 | 1 | 1 | 1 | [5 empty] | 1 |  | 2 | 1 | 3 | 3 | 3 | 3 | 3 | 3 | 3 | 3 | 2 | 3 | 3 | 3 | 2 | 2 | 2 | 1 | 1 | 1 | 1 | 1
R6 | Able to accommodate Astrapouches | 1 | 3 | 2 | 3 | 2 | [5 empty] | 1 |  | 3 | 3 | 1 | 3 | 3 | 3 | 3 | 1 | 2 | 2 | 3 | 3 | 3 | 3 | 3 | 3 | 3 | 1 | 3 | 3 | 3 | 3
R7 | Adjustable Settings | 1 | 3 | 3 | 3 | 2 | [5 empty] | 1 |  | 3 | 3 | 1 | 3 | 3 | 1 | 1 | 3 | 3 | 3 | 2 | 2 | 3 | 2 | 3 | 3 | 3 | 2 | 3 | 2 | 2 | 2
R8 | Opens pouch with puff of nitrogen gas | 1 | 3 | 3 | 3 | 1 | [5 empty] | 1 |  | 3 | 3 | 3 | 2 | 2 | 3 | 3 | 3 | 3 | 3 | 1 | 3 | 3 | 3 | 3 | 3 | 3 | 2 | 2 | 3 | 3 | 3
R9 | Fills pouch to certain volume / weight with wine | 1 | 2 | 2 | 3 | 1 | [5 empty] | 1 |  | 3 | 3 | 1 | 2 | 2 | 3 | 3 | 3 | 1 | 3 | 3 | 1 | 1 | 1 | 3 | 3 | 3 | 1 | 1 | 3 | 2 | 1
R10 | Seals pouch with lid | 2 | 3 | 3 | 3 | 2 | [5 empty] | 2 |  | 3 | 3 | 3 | 2 | 2 | 3 | 3 | 3 | 3 | 1 | 3 | 3 | 3 | 3 | 3 | 3 | 3 | 1 | 1 | 3 | 3 | 1
R11 | Requires 2 or less users to operate | 1 | 3 | 3 | 3 | 2 | [5 empty] | 1 |  | 3 | 3 | 3 | 1 | 1 | 3 | 3 | 1 | 3 | 3 | 3 | 3 | 3 | 2 | 2 | 3 | 3 | 1 | 1 | 1 | 1 | 1
R12 | Costs less than $30,000 | 2 | 3 | 3 | 3 | 2 | [5 empty] | 2 |  | 3 | 3 | 3 | 2 | 2 | 3 | 3 | 3 | 3 | 1 | 3 | 3 | 3 | 3 | 3 | 2 | 2 | 1 | 1 | 3 | 3 | 3
R12
R13
R14
R15
R16
R17
R18
R19
R13 | Results in overall higher output of wine than current volunteer pouching process | 1 | 3 | 3 | 3 | 1 | [5 empty] | 1 |  | 2 | 3 | 2 | 1 | 1 | 2 | 2 | 2 | 2 | 2 | 2 | 2 | 2 | 1 | 1 | 3 | 3 | 1 | 1 | 3 | 2 | 2
[11 empty] | Competitor EP values and target values |  | You | Yes | Yes | Yes | yes | Yes | yes | yes | yes | yes | yes | 3psi | 1.5-2% | <1% | 167/hr | yes | TBD | TBD
[13 empty] | C1 | yes | Unk | Yes | Yes | Yes | No | No | No | No | No | N/A | 0.5% | Depends on user | 360 for smaller pouches (180-325mL) | Yes | Unk | N/A
[13 empty] | C2 | yes | Yes | No | Yes | yes | No | No | Yes | yes | Yes | N/A | Unk | Unk | Unk | Yes | Unk | Unk
[13 empty] | C3 | yes | No | Yes | Yes | Yes | No | No | No | No | No | N/A | Unk | depends on user | ~50/hr | Yes | 0 | 0
[13 empty] | C4 | yes | Yes | yes | yes | yes | yes | no | no | no | no | 30 psi | Unk | Depends on user | Unk | yes | Unk | Unk
[13 empty] | C5 | yes | yes | yes | yes | yes | no | yes | yes | yes | yes | N/A | unk | unk | unk | yes | yes | unk